## solvent_data
Solvent | CHEM21 | REF CHEM21 | CHEM21 Numerical | Molecular Weight | Boiling Point | REF Boiling Point | Melting Point | REF Melting Point | Density | REF Density | Viscosity | REF Viscosity | Vapour Pressure | REF Vapour Pressure | Refractive Index | REF Refractive Index | LogP | REF LogP | Dipole Moment | REF Dipole Moment | Dielectric Constant | REF Dielectric Constant | Alpha | REF Alpha | Beta | REF Beta | Pi | REF Pi | Dispersion | REF Dispersion | Polarity | REF Polarity | H Bonding | REF H Bonding | Molar Volume | Functional Group | Grignard | Amide Coupling 1 | Amide Coupling 2 | Heck | Baylis-Hillman | Suzuki-Miyaura Pd | Suzuki-Miyaura Ni | Buchwald-Hartwig | Alkene Metathesis | SNAr | cost | REF cost
1,2-Dichloroethane | Highly Hazardous | 1 | 0 | 98.9596 | 83.4 | 2 | -35.6 | 2 | 1.2454 | 2 | 0.78 | 8 | 78.89 | 10 | 1.4422 | 2 | 1.48 | 3 | 1.27 | 65 | 10.74 | 66 | 0 | 72 | 0.1 | 72 | 0.81 | 72 | 19 | 87 | 7.4 | 87 | 4.1 | 87 | 79.4601 | No Group | [8 empty] | 97 |  | 28 £/L | 92
1,2-Dimethoxyethane | Hazardous | 1 | 1 | 90.12 | 85 | 3 | -58 | 3 | 0.863 | 5 | 0.4859 | 47 | 48 | 11 | 1.3813 | 5 | -0.21 | 3 | 1.71 | 67 | 7.2 | 67 | 0 | 72 | 0.41 | 72 | 0.53 | 72 | 15.4 | 86 | 6.3 | 86 | 6 | 86 | 104.4264 | No Group | 52.3 | [6 empty] | 86 |  |  | 54 £/L | 92
2-Methoxyethanol | Hazardous | 1 | 1 | 76.095 | 124.1 | 2 | -85.1 | 2 | 0.9647 | 2 | 1.544 | 48 | 9.5 | 16 | 1.4024 | 2 | -0.77 | 3 | 2.04 | 67 | 16.93 | 67 | [6 empty] | 16.2 | 86 | 9.2 | 86 | 16.4 | 86 | 78.8794 | No Group | [10 empty] | 40 £/L | 92
Acetic acid | Problematic | 1 | 2 | 60.0524 | 117.9 | 2 | 16.6 | 3 | 1.0446 | 2 | 1.056 | 2 | 15.7 | 17 | 1.372 | 2 | -0.17 | 3 | 1.7 | 65 | 6.2 | 67 | 1.12 | 72 | 0.45 | 72 | 0.64 | 72 | 14.5 | 86 | 8 | 86 | 13.5 | 86 | 57.4884 | No Group | [10 empty] | 36 £/L | 92
Acetic anhydride | Problematic | 1 | 2 | 102.0896 | 139.5 | 2 | -73.4 | 2 | 1.082 | 2 | 0.843 | 2 | 5.11 | 8 | 1.3901 | 2 | -0.27 | 18 | 2.8 | 69 | 20.7 | 69 | 0 | 72 | 0.29 | 72 | 0.76 | 72 | 16 | 86 | 11.7 | 86 | 10.2 | 86 | 94.3527 | No Group | [10 empty] | 40 £/L | 92
Acetone | Recommended | 1 | 3 | 58.0798 | 56.08 | 2 | -94.9 | 2 | 0.7845 | 2 | 0.32 | 45 | 231 | 19 | 1.3588 | 2 | -0.24 | 20 | 2.88 | 67 | 20.7 | 67 | 0.08 | 72 | 0.43 | 72 | 0.71 | 72 | 15.5 | 86 | 10.4 | 86 | 7 | 86 | 74.0342 | No Group | [6 empty] | 96 |  |  |  | 28 £/L | 92
Acetonitrile | Problematic | 1 | 2 | 41.0524 | 81.6 | 4 | -44 | 2 | 0.79 | 4 | 0.35 | 46 | 88.8 | 21 | 1.3393 | 2 | -0.34 | 20 | 3.94 | 65 | 37.5 | 67 | 0.19 | 72 | 0.4 | 72 | 0.75 | 72 | 15.3 | 86 | 18 | 86 | 6.1 | 86 | 51.9651 | No Group |  |  | 80 | 58 | 50 |  | 99 |  |  |  | 73 £/L | 92
Anisole | Recommended | 1 | 3 | 108.14 | 153.7 | 5 | -37.3 | 5 | 0.9956 | 5 | 0.778 | 11 | 3.54 | 22 | 1.5179 | 5 | 2.11 | 20 | 1.36 | 67 | 4.3 | 67 | 0 | 72 | 0.32 | 72 | 0.73 | 72 | 17.8 | 86 | 4.1 | 86 | 6.7 | 86 | 108.6179 | No Group | [5 empty] | 97 |  | 16 |  |  | 32 £/L | 92
Benzene | Highly Hazardous | 1 | 0 | 78.1134 | 80.08 | 2 | 5.558 | 2 | 0.8756 | 2 | 0.604 | 2 | 94.8 | 23 | 1.5011 | 2 | 2.13 | 20 | 0 | 65 | 2.275 | 69 | 0 | 72 | 0.1 | 72 | 0.59 | 72 | 18.4 | 86 | 0 | 86 | 2 | 86 | 89.2113 | Arene | [10 empty] | 48 £/L | 92
Benzotrifluoride | No Ranking |  |  | 146.11 | 103.46 | 5 | -29.05 | 5 | 1.1886 | 5 | 0.5524 | 49 | 38.83 | 23 | 1.4149 | 5 | 3.01 | 20 | 2.86 | 71 | 9.18 | 70 | [6 empty] | 17.5 | 86 | 8.8 | 86 | 0 | 86 | 122.9261 | No Group | [10 empty] | 71 £/L | 92
Benzyl alcohol | Problematic | 1 | 2 | 108.1396 | 205.3 | 2 | -15.2 | 2 | 1.0419 | 2 | 5.474 | 2 | 0.094 | 23 | 1.5396 | 2 | 1.1 | 20 | 1.71 | 72 | 13 | 72 | 0.6 | 72 | 0.52 | 72 | 0.98 | 72 | 18.4 | 86 | 6.3 | 86 | 13.7 | 86 | 103.7908 | No Group | [10 empty] | 25 £/L | 92
Carbon tetrachloride | Highly Hazardous | 1 | 0 | 153.823 | 76.7 | 2 | -22.2 | 2 | 1.594 | 2 | 0.91 | 8 | 115 | 21 | 1.4601 | 2 | 2.83 | 20 | 0 | 66 | 2.3 | 66 | 0 | 72 | 0.1 | 72 | 0.28 | 72 | 17.8 | 86 | 0 | 86 | 0.6 | 86 | 96.5013 | No Group | [10 empty] | 10000 £/L | 92
Chloroform | Highly Hazardous | 1 | 0 | 119.3779 | 61.12 | 2 | -63.47 | 2 | 1.484 | 4 | 0.54 | 8 | 197 | 21 | 1.4459 | 2 | 1.97 | 20 | 1.01 | 67 | 4.8 | 67 | 0.2 | 72 | 0.1 | 72 | 0.58 | 72 | 17.8 | 86 | 3.1 | 86 | 5.7 | 86 | 80.4433 | No Group | [10 empty] | 30 £/L | 92
Cyclohexane | Problematic | 1 | 2 | 84.1608 | 80.7 | 4 | 6.47 | 4 | 0.7781 | 4 | 0.89 | 8 | 97.5 | 8 | 1.4266 | 2 | 3.44 | 20 | 0.61 | 67 | 2 | 67 | 0 | 72 | 0 | 72 | 0 | 72 | 16.8 | 86 | 0 | 86 | 0.2 | 86 | 108.1619 | Alkane | [10 empty] | 21.5 £/L | 92
Cyclohexanone | Problematic | 1 | 2 | 98.1444 | 155.4 | 3 | -31 | 8 | 0.9421 | 5 | 2.02 | 8 | 5 | 24 | 1.4507 | 5 | 0.81 | 20 | 3.08 | 66 | 16.02 | 66 | 0 | 72 | 0.53 | 72 | 0.76 | 72 | 17.8 | 86 | 6.3 | 86 | 5.1 | 86 | 104.1762 | No Group | [10 empty] | 29 £/L | 92
Cyclopentyl methyl ether | No Ranking | 1 |  | 100.1602 | 105.45 | 6 | -140 | 12 | 0.86 | 12 | 0.549 | 26 | 34.6 | 29 | 1.4235 | 26 | 1.59 | 27 | 1.27 | 27 | 4.76 | 27 | 0 | 79 | 0.53 | 79 | 0.42 | 79 | 16.7 | 88 | 4.3 | 88 | 4.3 | 86 | 116.4653 | No Group | 61 | 100 |  | 14.5 | 50 | 98 |  | 63 | 73 |  | 87 £/L | 92
Cyrene | No Ranking | 1 |  | 128.13 | 227 | 7 | -20 | 14 | 1.25 | 7 | 11.62 | 14 | 0.11 | 6 | 1.4712 | 6 | -0.71 | 29 | 4.4 | 91 | 3.4 | 28 | 0 | 13 | 0.61 | 13 | 0.93 | 13 | 18.8 | 13 | 10.6 | 13 | 6.9 | 13 | 102.504 | No Group |  |  |  | 58 | 100 |  |  |  |  | 51 | 122 £/L | 92
Dichloromethane | Hazardous | 1 | 1 | 84.9328 | 39.75 | 4 | -95 | 4 | 1.3255 | 4 | 0.41 | 8 | 435 | 21 | 1.4244 | 4 | 1.25 | 20 | 1.6 | 67 | 9.1 | 67 | 0.13 | 72 | 0.1 | 72 | 0.82 | 72 | 18.2 | 86 | 6.3 | 86 | 6.1 | 86 | 64.076 | No Group |  | 100 | 91 | [5 empty] | 97 |  | 19 £/L | 92
Diethyl ether | Highly Hazardous | 1 | 0 | 74.1224 | 34.6 | 4 | -116.3 | 4 | 0.7134 | 4 | 0.22 | 8 | 538 | 23 | 1.3556 | 4 | 0.89 | 20 | 1.15 | 67 | 4.3 | 67 | 0 | 72 | 0.47 | 72 | 0.27 | 72 | 14.5 | 86 | 2.9 | 86 | 5.1 | 86 | 103.9002 | No Group | 81 | [9 empty] | 20 £/L | 92
Dimethyl carbonate | No Ranking | 1 |  | 90.0786 | 90.5 | 2 | 0.5 | 2 | 1.0636 | 2 | 0.664 | 30 | 55.364 | 23 | 1.3687 | 30 | 0.15 | 29 | 0.93 | 69 | 3.17 | 69 | 0 | 78 | 0.32 | 78 | 0.44 | 78 | 15.5 | 78 | 3.9 | 78 | 9.7 | 78 | 84.6922 | No Group |  | 100 |  |  |  | 98 |  |  | 93 |  | 41 £/L | 92
Dimethyl sulfoxide | Problematic | 1 | 2 | 78.1288 | 189 | 4 | 18.45 | 4 | 1.1 | 4 | 1.99 | 8 | 0.6 | 23 | 1.4783 | 4 | -1.35 | 20 | 3.96 | 67 | 46.68 | 67 | 0 | 72 | 0.76 | 72 | 1 | 72 | 18.4 | 86 | 16.4 | 86 | 10.2 | 86 | 71.0262 | No Group |  |  | 87 | 63.5 | 60 |  | 0 |  |  |  | 160 £/L | 92
Dioxane | Hazardous | 1 | 1 | 88.11 | 101.2 | 2 | 11.75 | 2 | 1.0337 | 2 | 1.18 | 8 | 38.1 | 23 | 1.4224 | 2 | -0.27 | 20 | 0 | 67 | 2.2 | 67 | 0 | 72 | 0.37 | 72 | 0.55 | 72 | 19 | 86 | 1.8 | 86 | 7.4 | 86 | 85.2375 | No Group | [10 empty] | 56 £/L | 92
Ethanol | Recommended | 1 | 3 | 46.0688 | 78.24 | 2 | -114.1 | 2 | 0.7893 | 2 | 1.07 | 8 | 59.3 | 23 | 1.3611 | 2 | -0.31 | 20 | 1.69 | 67 | 24.55 | 67 | 0.86 | 72 | 0.75 | 72 | 0.54 | 72 | 15.8 | 86 | 8.8 | 86 | 19.4 | 86 | 58.3667 | Alcohol | [10 empty] | 40 £/L | 92
Ethyl acetate | Recommended | 1 | 3 | 88.106 | 77.1 | 2 | -83.8 | 2 | 0.9003 | 2 | 0.42 | 8 | 93.2 | 23 | 1.3723 | 2 | 0.73 | 20 | 1.78 | 67 | 6 | 67 | 0 | 72 | 0.45 | 72 | 0.55 | 72 | 15.8 | 86 | 5.3 | 86 | 7.2 | 86 | 97.8629 | No Group |  | 100 | 89 |  |  | 95 | 100 | 72 | 97 |  | 28 £/L | 92
Ethyl lactate | No Ranking |  |  | 118.13 | 154 | 4 | -26 | 2 | 1.0328 | 2 | 2.398 | 50 | 3.75 | 23 | 1.4124 | 2 | -0.19 | 29 | 2.55 | 69 | 13.1 | 69 | 0.69 | 83 | 0.52 | 83 | 0.82 | 83 | 16 | 86 | 7.6 | 86 | 12.5 | 86 | 114.3784 | No Group | [10 empty] | 55 £/L | 92
Ethylene carbonate | No Ranking |  |  | 88.0628 | 248 | 8 | 36.4 | 8 | 1.3214 | 8 | 1.93 | 51 | 0.00979 | 31 | 1.4148 | 8 | -0.9 | 29 | 4.51 | 69 | 89.78 | 69 | 0 | 80 | 0.32 | 80 | 0.99 | 80 | 19.4 | 86 | 21.7 | 86 | 5.1 | 86 | 66.6436 | No Group | [10 empty] | 38 £/L | 92
Ethylene glycol | Recommended | 1 | 3 | 62.0682 | 197.3 | 2 | -12.69 | 2 | 1.1135 | 2 | 16.1 | 8 | 0.092 | 23 | 1.4318 | 2 | -1.36 | 20 | 2.31 | 67 | 37.7 | 67 | 0.9 | 72 | 0.52 | 72 | 0.92 | 72 | 17 | 86 | 11 | 86 | 26 | 86 | 55.7415 | No Group | [10 empty] | 23 £/L | 92
Gamma-valerolactone | No Ranking | 1 |  | 100.12 | 205 | 9 | -31 | 9 | 1.05 | 9 | 1.86 | 52 | 0.33 | 6 | 1.4313 | 6 | -0.27 | 32 | 4.71 | 69 | 36.14 | 69 | 0 | 81 | 0.58 | 81 | 0.88 | 81 | 15.5 | 89 | 4.7 | 89 | 6.6 | 89 | 95.3524 | No Group |  |  |  | 78.5 | 73 | 63 |  | 25 |  | 86 | 98 £/L | 92
Heptane | Problematic | 1 | 2 | 100.2034 | 98.38 | 2 | -90.549 | 2 | 0.6795 | 2 | 0.395 | 56 | 46.03 | 23 | 1.3855 | 2 | 4.66 | 33 | 0 | 67 | 1.92 | 67 | 0 | 72 | 0 | 72 | -0.08 | 72 | 15.3 | 86 | 0 | 86 | 0 | 86 | 147.4664 | Alkane | [10 empty] | 47 £/L | 92
Hexafluoroisopropanol | No Ranking |  |  | 168.05 | 58.9 | 10 | -3.9 | 10 | 1.596 | 10 | 1.58 | 53 | 158 | 10 | 1.275 | 12 | 1.91 | 29 | 2.05 | 72 | 16.7 | 73 | 1.96 | 72 | 0 | 72 | 0.65 | 72 | 17.2 | 86 | 4.5 | 86 | 14.7 | 86 | 105.2945 | No Group | [10 empty] | 1000 £/L | 92
Hexamethylphosphoramide | Highly Hazardous | 1 | 0 | 179.2 | 233 | 10 | 6.1 | 10 | 1.03 | 5 | 3.24 | 55 | 0.03 | 34 | 1.4572 | 5 | 0.28 | 29 | 4.19 | 69 | 29 | 69 | 0 | 72 | 1.05 | 72 | 0.87 | 72 | 18.5 | 86 | 8.6 | 86 | 11.3 | 86 | 173.9806 | No Group | [10 empty] | 452 £/L | 92
Hexane | Hazardous | 1 | 1 | 86.1766 | 68.7 | 2 | -95.35 | 2 | 0.6606 | 2 | 0.295 | 56 | 153 | 23 | 1.3727 | 2 | 3.9 | 20 | 0 | 65 | 1.88 | 67 | 0 | 72 | 0 | 72 | -0.04 | 72 | 14.9 | 86 | 0 | 86 | 0 | 86 | 130.452 | Alkane | [10 empty] | 70 £/L | 92
i-Amyl alcohol | No Ranking |  |  | 88.1492 | 132.5 | 11 | -117.2 | 5 | 0.813 | 5 | 3.738 | 11 | 2.37 | 11 | 1.4075 | 35 | 1.16 | 20 | 1.7 | 72 | 15.2 | 72 | 0.84 | 72 | 0.86 | 72 | 0.4 | 72 | 15.8 | 86 | 5.2 | 86 | 13.3 | 86 | 108.4246 | No Group | [10 empty] | 62 £/L | 92
i-Butanol | No Ranking |  |  | 74.1224 | 108 | 4 | -108 | 4 | 0.8018 | 2 | 3.332 | 57 | 10.4 | 23 | 1.3955 | 2 | 0.76 | 20 | 1.64 | 67 | 17.7 | 67 | 0.79 | 72 | 0.84 | 72 | 0.4 | 72 | 15.1 | 86 | 5.7 | 86 | 15.9 | 86 | 92.445 | Alcohol | [10 empty] | 60 £/L | 92
Isopropyl alcohol | Recommended | 1 | 3 | 60.0956 | 82.3 | 2 | -88.5 | 10 | 0.78509 | 2 | 2.04 | 8 | 45.4 | 23 | 1.377 | 5 | 0.05 | 20 | 1.59 | 72 | 19.4 | 74 | 0.76 | 72 | 0.95 | 72 | 0.48 | 72 | 15.8 | 86 | 6.1 | 86 | 16.4 | 86 | 76.5461 | Alcohol |  | 100 | [6 empty] | 31 |  | 47 £/L | 92
Isopropylacetate | Recommended | 1 | 3 | 102.1328 | 88.6 | 8 | -73.4 | 8 | 0.8718 | 8 | 0.49 | 58 | 60.37 | 36 | 1.3773 | 8 | 1.02 | 37 | 1.75 | 67 | 6.3 | 67 | 0 | 82 | 0.4 | 82 | 0.53 | 82 | 14.9 | 86 | 4.5 | 86 | 8.2 | 86 | 117.1516 | No Group | [5 empty] | 96 | 100 | 77 |  |  | 27 £/L | 92
Methanol | Recommended | 1 | 3 | 32.042 | 64.7 | 4 | -97.8 | 4 | 0.7866 | 4 | 0.54 | 8 | 127 | 21 | 1.3292 | 4 | -0.77 | 20 | 1.7 | 67 | 32.7 | 67 | 0.98 | 72 | 0.66 | 72 | 0.6 | 72 | 15.1 | 86 | 12.3 | 86 | 22.3 | 86 | 40.7348 | Alcohol | [8 empty] | 28 |  | 31 £/L | 92
Methyl cyclohexane | Problematic | 1 | 2 | 98.1876 | 100.9 | 8 | -126.6 | 8 | 0.7694 | 8 | 0.687 | 59 | 46 | 23 | 1.4231 | 8 | 3.61 | 20 | 0 | 67 | 2.02 | 67 |  |  |  |  | -0.01 | 84 | 16 | 86 | 0 | 86 | 1 | 86 | 127.6158 | Alkane | [10 empty] | 30 £/L | 92
Methyl ethyl ketone | Recommended | 1 | 3 | 72.1066 | 79.59 | 2 | -86.67 | 2 | 0.7997 | 38 | 0.41 | 8 | 90.6 | 39 | 1.3788 | 8 | 0.29 | 20 | 2.76 | 67 | 18.4 | 67 | 0.06 | 72 | 0.48 | 72 | 0.67 | 72 | 16 | 86 | 9 | 86 | 5.1 | 86 | 90.1671 | No Group | [10 empty] | 24 £/L | 92
Methyl isobutyl ketone | Recommended | 1 | 3 | 100.1602 | 115.7 | 2 | -85 | 2 | 0.7965 | 2 | 0.55 | 8 | 19.9 | 23 | 1.3962 | 2 | 1.31 | 40 | 2.7 | 67 | 13.11 | 67 | 0.02 | 72 | 0.48 | 72 | 0.65 | 72 | 15.3 | 86 | 6.1 | 86 | 4.1 | 86 | 125.7504 | No Group | [10 empty] | 30 £/L | 92
Methyl tert-butyl ether | Hazardous | 1 | 1 | 88.1492 | 55.1 | 2 | -108.6 | 2 | 0.7353 | 2 | 0.319 | 63 | 250 | 23 | 1.3664 | 2 | 0.94 | 20 | 1.36 | 67 | 2.6 | 67 | [6 empty] | 14.8 | 86 | 4.3 | 86 | 5 | 86 | 119.882 | No Group |  | 100 |  |  |  | 98 | 100 | 92 |  |  | 45 £/L | 92
Methyl tetrahydrofuran | Problematic | 1 | 2 | 86.1334 | 81 | 12 | -136 | 12 | 0.85 | 27 | 0.4753 | 49 | 81.8 | 41 | 1.406 | 27 | 0.82 | 29 | 1.38 | 69 | 6.97 | 69 | 0 | 83 | 0.58 | 83 | 0.53 | 83 | 16.9 | 86 | 5 | 86 | 4.3 | 86 | 101.3334 | No Group | 81 | 100 |  |  |  | 96 | 100 | 98 | 38 |  | 54 £/L | 92
N,N-Dimethylethylene urea | No Ranking |  |  | 114.15 | 225 | 12 | 8 | 12 | 1.058 | 12 | 1.9256 | 60 | 0.1 | 29 | 1.472 | 12 | -0.03 | 29 | 2.64 | 72 | 37.6 | 75 | [6 empty] | 17.8 | 90 | 9.5 | 90 | 9.3 | 90 | 107.8922 | No Group | [10 empty] | 318 £/L | 92
N,N-Dimethylformamide | Hazardous | 1 | 1 | 73.0944 | 152.8 | 2 | -60.3 | 2 | 0.9445 | 4 | 0.79 | 8 | 3.87 | 23 | 1.4208 | 4 | -1.01 | 20 | 3.82 | 67 | 36.71 | 67 | 0 | 72 | 0.69 | 72 | 0.88 | 72 | 17.4 | 86 | 13.7 | 86 | 11.3 | 86 | 77.3895 | No Group |  | 100 |  | 69 | 88 | [5 empty] | 32 £/L | 92
N,N-Dimethylpropylene urea | Problematic | 1 | 2 | 128.18 | 246.5 | 12 | -23 | 12 | 1.06 | 12 | 2.917 | 54 | 0 | 29 | 1.472 | 12 | -0.03 | 29 | 4.17 | 69 | 36.12 | 69 |  |  |  |  | 1.08 | 85 | 18 | 90 | 10.5 | 90 | 9.7 | 90 | 120.9245 | No Group | [10 empty] | 350 £/L | 92
Nitrobenzene | No Ranking | 1 |  | 123.11 | 210.8 | 8 | 5.7 | 8 | 1.2037 | 8 | 1.863 | 8 | 0.245 | 23 | 1.5562 | 8 | 1.85 | 20 | 4.23 | 69 | 36.09 | 69 | 0 | 72 | 0.3 | 72 | 1.01 | 72 | 20 | 86 | 8.6 | 86 | 4.1 | 86 | 102.2763 | No Group | [10 empty] | 52 £/L | 92
Nitromethane | Highly Hazardous | 1 | 0 | 64.059 | 101.1 | 2 | -28.7 | 2 | 1.1371 | 2 | 0.63 | 8 | 35.8 | 23 | 1.3817 | 2 | -0.35 | 20 | 3.46 | 67 | 39.4 | 67 | 0.22 | 72 | 0.06 | 72 | 0.85 | 72 | 15.8 | 86 | 18.8 | 86 | 5.1 | 86 | 56.3354 | No Group | [10 empty] | 96 £/L | 92
N-Methyl-2-pyrrolidinone | Hazardous | 1 | 1 | 85.15 | 202 | 4 | -25 | 15 | 1.027 | 4 | 1.65 | 4 | 0.345 | 23 | 1.469 | 4 | -0.38 | 25 | 4.09 | 67 | 32.2 | 67 | 0 | 72 | 0.77 | 72 | 0.92 | 72 | 18 | 86 | 12.3 | 86 | 7.2 | 86 | 82.9114 | No Group |  |  |  | 69 | 100 | [5 empty] | 37 £/L | 92
Pentane | Hazardous | 1 | 1 | 72.1498 | 36.06 | 2 | -129.67 | 2 | 0.6262 | 2 | 0.216 | 56 | 514.04 | 23 | 1.3575 | 2 | 3.39 | 20 | 0 | 67 | 1.8 | 67 | 0 | 72 | 0 | 72 | -0.08 | 72 | 15.6 | 86 | 0 | 86 | 0 | 86 | 115.2185 | Alkane | [10 empty] | 71 £/L | 92
Propylene carbonate | No Ranking |  |  | 102.09 | 241.6 | 2 | -48.8 | 2 | 1.2047 | 2 | 2.5 | 61 | 0.045 | 23 | 1.4189 | 2 | -0.41 | 20 | 4.77 | 69 | 62.93 | 69 | 0 | 78 | 0.38 | 78 | 0.9 | 78 | 20 | 78 | 18 | 78 | 4.1 | 78 | 84.7431 | No Group |  |  |  | 70 | 80 | 37 |  | 22 |  | 36 | 43 £/L | 92
p-Xylene | Problematic | 1 | 2 | 106.167 | 138.3 | 2 | 13.3 | 2 | 0.86104 | 4 | 0.6 | 8 | 8.84 | 42 | 1.4957 | 4 | 3.15 | 20 | 0 | 67 | 2.27 | 67 | 0 | 72 | 0.12 | 72 | 0.43 | 72 | 17.6 | 86 | 1 | 86 | 3.1 | 86 | 123.3009 | Arene | [10 empty] | 49 £/L | 92
Pyridine | Hazardous | 1 | 1 | 79.1 | 115.25 | 5 | -41.6 | 5 | 0.98272 | 5 | 0.88 | 8 | 20.8 | 23 | 1.5092 | 5 | 0.65 | 20 | 2.19 | 67 | 12.5 | 67 | 0 | 72 | 0.64 | 72 | 0.87 | 72 | 19 | 86 | 8.8 | 86 | 5.9 | 86 | 80.4909 | No Group | [10 empty] | 130 £/L | 92
t-Butanol | Recommended | 1 | 3 | 74.1224 | 82.3 | 2 | 25.7 | 2 | 0.7886 | 2 | 4.3839 | 62 | 40.7 | 23 | 1.3878 | 2 | 0.35 | 20 | 1.31 | 72 | 10.9 | 72 | 0.42 | 72 | 0.93 | 72 | 0.41 | 72 | 15.2 | 86 | 5.1 | 86 | 14.7 | 86 | 93.9924 | Alcohol | [10 empty] | 34 £/L | 92
Tetrahydrofuran | Problematic | 1 | 2 | 72.1066 | 65 | 8 | -108.44 | 8 | 0.89 | 27 | 0.46 | 8 | 162 | 23 | 1.407 | 27 | 0.47 | 27 | 1.7 | 27 | 7.58 | 27 | 0 | 72 | 0.55 | 72 | 0.58 | 72 | 16.8 | 86 | 5.7 | 86 | 8 | 86 | 81.0187 | No Group | 54 |  | 84 |  |  | 94 |  |  |  |  | 27 £/L | 92
Toluene | Problematic | 1 | 2 | 92.1402 | 110.6 | 2 | -94.9 | 2 | 0.8623 | 2 | 0.56 | 8 | 28.4 | 23 | 1.4967 | 2 | 2.73 | 20 | 0.36 | 67 | 2.33 | 67 | 0 | 72 | 0.11 | 72 | 0.54 | 72 | 18 | 86 | 1.4 | 86 | 2 | 86 | 106.854 | Arene |  |  |  | 12.5 |  |  | 100 |  |  |  | 30 £/L | 92
Trifluoroethanol | No Ranking |  |  | 100.04 | 74.5 | 12 | -44 | 12 | 1.391 | 12 | 1.768 | 64 | 71.3 | 43 | 1.29 | 12 | 0.31 | 29 | 2.52 | 72 | 8.55 | 72 | 1.51 | 72 | 0 | 72 | 0.73 | 72 | 15.4 | 86 | 8.3 | 86 | 16.4 | 86 | 71.9195 | No Group | [10 empty] | 358 £/L | 92
Water | Recommended | 1 | 3 | 18.0152 | 100 | 2 | 0 | 4 | 0.995 | 4 | 0.89 | 8 | 23.8 | 43 | 1.333 | 44 | -1.38 | 20 | 1.857 | 76 | 80.1 | 77 | 1.17 | 72 | 0.47 | 72 | 1.09 | 72 | 15.5 | 86 | 16 | 86 | 42.3 | 86 | 18.1057 | No Group | [10 empty] | 1 £/L | 92

## Notes
Data | Units | Notes
CHEM21 |  | Four-tier ranking after discussion; p-Xylene assigned ranked for Xylenes
Molecular Weight | Da | Calculated from SMILES with rdkit
Boiling Point | DegC
Melting Point | DegC | Melting point of Cyrene is <-20 DegC
Density | g/mL | 20-25 degC
Viscosity | cP
Vapour Pressure | mmHg | 20-25 degC
Refractive Index
LogP
Dipole Moment | DeBye
Dielectric Constant
Alpha
Beta
Pi
Dispersion
Polarity
H Bonding
Molar Volume | MW/Density
Missing Descriptor Values |  | Mean value imputed using sklearn

## References
Number | Reference Name | Reference URL | Note
1 | CHEM21 selection guide of classical- and less classical-solvents | https://pubs.rsc.org/en/content/articlelanding/2016/GC/C5GC01008J
2 | Haynes, W.M. (ed.). CRC Handbook of Chemistry and Physics. CRC Press LLC, Boca Raton: FL 2014-2015 |  | Via PubChem
3 | DrugBank | https://go.drugbank.com/drugs | Via PubChem
4 | O'Neil, M.J. (ed.). The Merck Index - An Encyclopedia of Chemicals, Drugs, and Biologicals. Cambridge, UK: Royal Society of Chemistry, 2013 |  | Via PubChem
5 | Budavari, S. (ed.). The Merck Index - Encyclopedia of Chemicals, Drugs and Biologicals. Rahway, NJ: Merck and Co., Inc., 1989 |  | Via PubChem
6 | Vapor Pressures, Densities, and PC-SAFT Parameters for 11 Bio-compounds | https://link.springer.com/article/10.1007/s10765-019-2570-9
7 | Cyrene: A Green Solvent for the Synthesis of Bioactive Molecules and Functional Biomaterials | https://www.mdpi.com/1422-0067/23/24/15960
8 | Lide, D.R. (ed.). CRC Handbook of Chemistry and Physics. 79th ed. Boca Raton, FL: CRC Press Inc., 1998-1999 |  | Via PubChem
9 | γ-Valerolactone—a sustainable liquid for energy and carbon-based chemicals | https://pubs.rsc.org/en/content/articlelanding/2008/GC/B712863K
10 | National Toxicology Program, Institute of Environmental Health Sciences, National Institutes of Health (NTP). 1992. National Toxicology Program Chemical Repository Database. Research Triangle Park, North Carolina. |  | Via PubChem
11 | Riddick, J.A., W.B. Bunger, Sakano T.K. Techniques of Chemistry 4th ed., Volume II. Organic Solvents. New York, NY: John Wiley and Sons., 1985., p. 211 |  | Via PubChem
12 | Alfa Aesar | https://www.alfa.com/ | Via ChemSpider
13 | Dihydrolevoglucosenone (Cyrene™) as a bio-based alternative for dipolar aprotic solvents | https://pubs.rsc.org/en/content/articlelanding/2014/cc/c4cc04133j
14 | Polymer Chemistry Applications of Cyrene and its Derivative Cygnet 0.0 as Safer Replacements for Polar Aprotic Solvents | https://chemistry-europe.onlinelibrary.wiley.com/doi/full/10.1002/cssc.202101125
15 | Ashford, R.D. Ashford's Dictionary of Industrial Chemicals. London, England: Wavelength Publications Ltd., 1994., p. 595 |  | Via PubChem
16 | Dow Chemical Company; The Glycol Ethers Handbook. Midland, MI: Dow Chemical Co. p.58 (1981) |  | Via PubChem
17 | Daubert, T.E., R.P. Danner. Physical and Thermodynamic Properties of Pure Chemicals Data Compilation. Washington, D.C.: Taylor and Francis, 1989. |  | Via PubChem
18 | ILO International Chemical Safety Cards (ICSC) | http://www.ilo.org/dyn/icsc/showcard.home | Via PubChem
19 | Alarie Y et al; Toxicol Appl Pharmacol 134: 92-99 (1995) |  | Via PubChem
20 | Hansch, C., Leo, A., D. Hoekman. Exploring QSAR - Hydrophobic, Electronic, and Steric Constants. Washington, DC: American Chemical Society., 1995 |  | Via PubChem
21 | Boublik, T., Fried, V., and Hala, E., The Vapour Pressures of Pure Substances. Second Revised Edition. Amsterdam: Elsevier, 1984. |  | Via PubChem
22 | Ambrose D et al; J Chem Therm 8: 165-78 (1976) |  | Via PubChem
23 | Daubert, T.E., R.P. Danner. Physical and Thermodynamic Properties of Pure Chemicals Data Compilation. Washington, D.C.: Taylor and Francis, 1989 |  | Via PubChem
24 | The Merck Index. 10th ed. Rahway, New Jersey: Merck Co., Inc., 1983., p. 391 |  | Via PubChem
25 | Sasaki H et al; Int J Pharm 44: 15-24 (1988) |  | Via PubChem
26 | Cyclopentyl methyl ether, tert-amyl methyl ether and tert-butyl methyl ether: density, dynamic viscosity, surface tension and refractive index | https://link.springer.com/article/10.1007/s11696-017-0338-x
27 | Cyclopentyl Methyl Ether as a New and Alternative Process Solvent | https://pubs.acs.org/doi/10.1021/op0680136 | Dipole moment is calculated for CPME
28 | Experimental and theoretical investigation of the cycloisomerization of N-propargylcarboxamide catalyzed by NHC-Au-X in green solvents | https://www.sciencedirect.com/science/article/pii/S0020169321001286?via%3Dihub
29 | ACD/Labs Percepta Platform - PhysChem Module | https://www.acdlabs.com/products/percepta-platform/ | Calculated values via ChemSpider
30 | Kreutxberger CB; Kirk-Othmer Encyclopedia of Chemical Technology. (1999-2012). New York, NY: John Wiley & Sons; Chloroformates and Carbonates. Online Posting Date: April 16, 2001 |  | Via PubChem
31 | Howard PH, Meylan WM; Handbook of Physical Properties of Organic Chemicals. Boca Raton, FL: Lewis Publ (1997) |  | Via PubChem
32 | The Good Scents Company Information System |  | Via PubChem
33 | Miller MM et al; Environ Sci Technol 19: 522-9 (1985) |  | Via PubChem
34 | IARC. Monographs on the Evaluation of the Carcinogenic Risk of Chemicals to Humans. Geneva: World Health Organization, International Agency for Research on Cancer, 1972-PRESENT. (Multivolume work). Available at: https://monographs.iarc.fr/ENG/Classification/index.php, p. V15 212 (1977) |  | Via PubChem
35 | The Merck Index. 9th ed. Rahway, New Jersey: Merck & Co., Inc., 1976., p. 682 |  | Via PubChem
36 | Yaws CL; Handbook of Vapor Pressure. Volume 2 - C5 to C7 Compounds. Houston,TX: Gulf Pub Co (1994) |  | Via PubChem
37 | Abraham MH et al; J Pharm Sci 83: 1085-100 (1994) |  | Via PubChem
38 | Lewis, R.J. Sr.; Hawley's Condensed Chemical Dictionary 15th Edition. John Wiley & Sons, Inc. New York, NY 2007., p. 829 |  | Via PubChem
39 | Alarie Y et al; Toxicol Appl Pharmacol 134: 92-99 (1995) |  | Via PubChem
40 | Tanii H, Hashimoto K; Toxicol Lett 30(1): 13-17 (1986) |  | Via PubChem
41 | Isobaric Vapor–Liquid Equilibria for Binary Mixtures of Biomass-Derived γ-Valerolactone + Tetrahydrofuran and 2-Methyltetrahydrofuran | https://pubs.acs.org/doi/10.1021/acs.jced.0c00084
42 | Chao J et al; J Phys Chem Ref Data 12: 1033-66 (1983) |  | Via PubChem
43 | Haz-Map, Information on Hazardous Chemicals and Occupational Diseases | https://haz-map.com | Via PubChem
44 | Lewis, R.J. Sr. (ed) Sax's Dangerous Properties of Industrial Materials. 11th Edition. Wiley-Interscience, Wiley & Sons, Inc. Hoboken, NJ. 2004., p. V3: 3692 |  | Via PubChem
45 | Howard HL; Acetone. Kirk-Othmer Encyclopedia of Chemical Technology. (1999-2015). New York, NY: John Wiley & Sons. Online Posting Date: Jan 14, 2011. |  | Via PubChem
46 | DeVito SC; Nitriles. Kirk-Othmer Encyclopedia of Chemical Technology. (1999-2014). New York, NY: John Wiley & Sons. Online Posting Date: Sept 14, 2007. |  | Via PubChem
47 | Viscosity of (ethane-1,2-diol + 1,2-dimethoxyethane + water) at temperatures from 263.15 K to 353.15 K | https://www.sciencedirect.com/science/article/pii/S0021961401909255
48 | Density, relative permittivity, viscosity and speed of sound for 2-methoxyethanol + isobutylamine mixtures | https://www.tandfonline.com/doi/full/10.1080/00319100500215268?needAccess=true
49 | Densities and Viscosities of 1,1,1-Trichloroethane with 13 Different Solvents at 298.15 K | https://pubs.acs.org/doi/abs/10.1021/je00022a003
50 | Densities and Viscosities for Binary Mixtures of Ethyl Lactate with Methacrylic Acid, Benzyl Methacrylate, and 2-Hydroxyethyl Methacrylate at (298.15, 308.15, and 318.15) K | https://pubs.acs.org/doi/full/10.1021/je600568w
51 | Databook of Green Solvents, 2014 | https://www.sciencedirect.com/book/9781895198829/databook-of-green-solvents
52 | Scope and Limitations of γ-Valerolactone (GVL) as a Green Solvent to be Used with Base for Fmoc Removal in Solid Phase Peptide Synthesis | https://www.mdpi.com/1420-3049/24/21/4004
53 | Model of 1,1,1,3,3,3-Hexafluoro-propan-2-ol for Molecular Dynamics Simulations | https://pubs.acs.org/doi/10.1021/jp012476q
54 | Densities, heat capacities, viscosities, 1H- and 13C-NMR spectra, and solvatochromic parameters of binary mixtures of 1,3-dimethyl-1,3-diazinan-2-one (DMPU) and water | https://www.sciencedirect.com/science/article/pii/S0021961421001646#s0095
55 | TAITIR0 FUJINAGA, KOSUKE IZUTSU and SACHIKO SAKURA, HEXAMETHYLPHOSPHORAMIDE: PURIFICATION AND TESTS FOR PURITY, INTERNATIONAL UNION OF PURE AND APPLIED CHEMISTRY, ANALYTICAL CHEMISTRY DIVISION COMMISSION ON ELECTROANALYTICAL CHEMISTRY
56 | Excess molar volumes and dynamic viscosities for binary mixtures of toluene + n-alkanes (C5–C10) at T = 298.15 K – Comparison with Prigogine–Flory–Patterson theory | https://www.sciencedirect.com/science/article/pii/S0021961405002454?via%3Dihub
57 | Density and Viscosity Studies of Binary Mixtures of Acetonitrile with Methanol, Ethanol, Propan-1-ol, Propan-2-ol, Butan-1-ol, 2-Methylpropan-1-ol, and 2-Methylpropan-2-ol at (298.15, 303.15, 308.15, and 313.15) K | https://pubs.acs.org/doi/10.1021/je980028e
58 | Lewis, R.J., Sr (Ed.). Hawley's Condensed Chemical Dictionary. 12th ed. New York, NY: Van Nostrand Rheinhold Co., 1993, p. 659 |  | Via PubChem
59 | Density, Viscosity, Refractive Index, and Freezing Point for Binary Mixtures of 1,1′-Bicyclohexyl with Alkylcyclohexane | https://pubs.acs.org/doi/10.1021/je500275j
60 | Precise viscosity measurements of binary liquid mixtures of acetonitrile-water and 1,3-dimethyl-2-imidazolidinone-water | https://onlinelibrary.wiley.com/doi/epdf/10.1002/bbpc.19940980706
61 | Anion Donicity of Liquid Electrolytes for Lithium Carbon Fluoride Batteries | https://onlinelibrary.wiley.com/doi/10.1002/anie.202211623 | ESI
62 | Densities and Viscosities of the Ternary Mixtures 2-Methyl-1-propanol (or 2-Methyl-2-propanol) + N-Hexane + 1-Chlorobutane at 298.15 K | https://pubs.acs.org/doi/10.1021/je800048f
63 | Density, Viscosity, Vapor−Liquid Equilibrium, and Excess Molar Enthalpy of [Chloroform + Methyl tert-Butyl Ether] | https://pubs.acs.org/doi/10.1021/je100821g
64 | Physical Properties and Hydrogen-bonding in the System Ethanol–2,2,2-Trifluoro-ethanol | https://pubs.acs.org/doi/abs/10.1021/j150568a034
65 | Thermodynamic Functions of the Mixing of Methyl Methacrylate with Organic Solvents | https://link.springer.com/article/10.1134/S0036024419020262
66 | The Empirical Treatment of Solvent-Solute Interactions: 15 Years of .pi.* | https://pubs.acs.org/doi/abs/10.1021/j100074a003
67 | Control of Product Quality in Batch Crystallization of Pharmaceuticals and Fine Chemicals. Part 1: Design of the Crystallization Process and the Effect of Solvent | https://pubs.acs.org/doi/10.1021/op050049v
68 | Pure Acetic Acid and Acetic Anhydride and the Electrical Conductance and Dielectric Constant of This System | https://pubs.acs.org/doi/10.1021/j100886a523
69 | Critical compilation of scales of solvent parameters. Part I. Pure, non-hydrogen bond donor solvents | https://www.degruyter.com/document/doi/10.1351/pac199971040645/html
70 | Mechanism of Ti-Catalyzed Oxidative Nitrene Transfer in [2 + 2 + 1] Pyrrole Synthesis from Alkynes and Azobenzene | https://pubs.acs.org/doi/10.1021/jacs.8b03546
71 | Thermal Electric Polarization of Molecules | https://onlinelibrary.wiley.com/doi/abs/10.1002/bbpc.19961000108
72 | Stenutz Organic Tables | https://www.stenutz.eu/chem
73 | Review—Use of 1,1,1,3,3,3–hexafluoro–2–propanol (HFIP) Co-Solvent Mixtures in Organic Electrosynthesis | https://iopscience.iop.org/article/10.1149/1945-7111/abb83c
74 | Dortmund Data Bank | http://www.ddbst.com/
75 | Dielectric Constants, Viscosities, and Related Physical Properties of Several Substituted Liquid Ureas at Various Temperatures | https://pubs.acs.org/doi/10.1021/je60069a034
76 | Computational Chemistry Comparison and Benchmark DataBase | https://cccbdb.nist.gov/diplistx.asp
77 | Dielectric Constant of Water from 0 to 100 C | https://nvlpubs.nist.gov/nistpubs/jres/56/jresv56n1p1_a1b.pdf
78 | 3-Methoxybutan-2-one as a sustainable bio-based alternative to chlorinated solvents | https://www.ncbi.nlm.nih.gov/pmc/articles/PMC9044657/
79 | Conversion of lignin pyrolysis oil to cyclohexyl methyl ethers as a promising biomass-derived solvent | https://pubs.rsc.org/en/content/articlelanding/2021/gc/d0gc04215c
80 | Cyclic Carbonates as Green Alternative Solvents for the Heck Reaction | https://pubs.acs.org/doi/10.1021/sc5002287
81 | Analysis of the Cybotactic Region of Two Renewable Lactone–Water Mixed-Solvent Systems that Exhibit Synergistic Kamlet–Taft Basicity | https://pubs.acs.org/doi/10.1021/acs.jpcb.6b03090
82 | Methodology for Replacing Dipolar Aprotic Solvents Used in API Processing with Safe Hydrogen-Bond Donor and Acceptor Solvent-Pair Mixtures | https://pubs.acs.org/doi/abs/10.1021/acs.oprd.6b00401
83 | Solvatochromic parameters for solvents of interest in green chemistry | https://pubs.rsc.org/en/content/articlelanding/2012/gc/c2gc16670d
84 | Dynamic solvent effects in radical–radical coupling reactions: an almost bottleable localised singlet diradical | https://pubs.rsc.org/en/content/articlelanding/2020/cp/d0cp05235c
85 | Hydrogen Bonding and Solvent Polarity Markers in the UV Resonance Raman Spectrum of Tryptophan: Application to Membrane Proteins | https://pubs.acs.org/doi/10.1021/jp905473y
86 | HANSEN SOLUBILITY PARAMETERS A User’s Handbook Second Edition | https://www.researchgate.net/file.PostFileLoader.html?id=54e77596d685ccc40a8b45a1&assetKey=AS:273708806017053@1442268672663
87 | Self-assembly of 2,3-dihydroxycholestane steroids into supramolecular organogels as a soft template for the in-situ generation of silicate nanomaterials | https://www.beilstein-journals.org/bjoc/articles/9/213
88 | Hanson Solubility | https://www.hansen-solubility.com/contents/HSP_Calculations_Ruben-Manuel.xlsx
89 | Use of γ-valerolactone and glycerol derivatives as bio-based renewable solvents for membrane preparation | https://pubs.rsc.org/en/content/articlelanding/2019/GC/C8GC03652G
90 | Multicomponent Solubility Parameters for Single-Walled Carbon Nanotube−Solvent Mixtures | https://pubs.acs.org/doi/full/10.1021/nn900493u
91 | Simple and modestly scalable synthesis of iso-Cyrene from levoglucosenone and its comparison to the bio-derived and polar aprotic solvent Cyrene® | https://www.publish.csiro.au/CH/CH22046 | Calculated dipole with DFT
92 | Sigma Aldrich | https://www.sigmaaldrich.com/GB/en | accessed 2023 14/03
93
94